## Cruze Station Wagon
Cruze Station Wagon Technical Specifications
Model year: 2013
Market: Europe
Status: May 2012 (** = preliminary)
PT Combination | 1.4L Turbo MT (with Start/Stop) | 1.6L MT | 1.7L Diesel MT (with Start/Stop) | 1.8L MT | 1.8L AT | 2.0L Diesel MT (with Start/Stop) | 2.0L Diesel AT
Engine Data
Engine, location | front, transverse in front of axle | front, transverse in front of axle | front, transverse in front of axle | front, transverse in front of axle | front, transverse in front of axle | front, transverse in front of axle | front, transverse in front of axle
Cooling system | with liquid, sealed circuit | with liquid, sealed circuit | with liquid, sealed circuit | with liquid, sealed circuit | with liquid, sealed circuit | with liquid, sealed circuit | with liquid sealed circuit
Cylinders, number | 4 | 4 | 4 | 4 | 4 | 4 | 4
Bore (mm) | 72.5 | 79 | 79 | 80.5 | 80.5 | 86 | 86
Stroke (mm) | 82.6 | 81.5 | 86 | 88.2 | 88.2 | 86 | 86
Displacement (cc) | 1,364 | 1,598 | 1,686 | 1,796 | 1,796 | 1,998 | 1,998
Compression ratio | 10.5 : 1 | 11.0 : 1 | 16.5 :1 | 10.5 : 1 | 10.5 : 1 | 16.3 : 1 | 16.3 : 1
Engine, type | in line | in line; 5 main bearings | in line; 5 main bearings | in line; 5 main bearings | in line; 5 main bearings | in line 4 | in line 4
Cylinder block/head, material | cast iron/aluminum | cast iron/aluminum | cast iron/aluminum | cast iron/aluminum | cast iron/aluminum | cast iron/aluminum | cast iron/aluminum
Camshaft(s), location | 2 overhead (DOHC), driven by toothed belt | 2 overhead (DOHC), driven by toothed belt | 2 overhead (DOHC), driven by toothed belt | 2 overhead (DOHC), driven by toothed belt | 2 overhead (DOHC), driven by toothed belt | 2 overhead (DOHC), driven by chain | 2 overhead (DOHC), driven by chain
Valve train | DOHC 16 valve | DOHC 16 valve | DOHC 16 valve | DOHC 16 valve | DOHC 16 valve | DOHC 16 valve | DOHC 16valve
Valve, arrangement | v; 4 per cylinder | v; 4 per cylinder | v; 4 per cylinder | v; 4 per cylinder | v; 4 per cylinder | 4 per cylinder | 4 per cylinder
Valve adjustment | mechanical tappet | mechanical tappet | mechanical tappet | mechanical tappet | mechanical tappet | automatic-hydraulic | automatic-hydraulic
Fuel system | multi-point injection | multi-point injection | common rail injection | multi-point injection | multi-point injection | common rail injection | common rail injection
Ignition system | Delphi | DIS |  | DIS | DIS | - | -
Fuel pump | electric motor | electric motor | electrical In-tank system | electric motor | electric motor | electric motor | electric motor
Emission control system | GM Inhouse | Siemens SIM2K-76 | GM Inhouse Control (ECU -Delphi) | Siemens SIM2K-76 | Siemens SIM2K-76 | DELPHI EMS | DELPHI EMS
Output (kW/PS at 1/min) | 103/140 @ 6,000 | 91.2/124 @ 6,200 | 96/130 @ 4,000 | 104/141 @ 6,200 | 104/141 @ 6,200 | 120/163 @ 3,800 | 120/163 @ 3,800
Specific power (kW/L;PS/L) | 75.5/102.6 | 56.8/77 | 56.94 | 57.8/78.3 | 57.8/78.3 | 60.1/81.6 | 60.1/81.6
Max. torque (Nm at 1/min) | 200 @ 1,850~4,900 | 155 @ 4,200 | 300 @ 2,000~2,500 | 176 @ 3,800 | 176 @ 3,800 | 360 @ 1750~2750 | 360 @ 1750~2750
Specific torque (Nm/L) | 146.6 | 96.8 | 178 | 97.7778 | 97.8 | 180.2 | 180.2
Average piston speed (m/s) | TBC | 17.4 | TBC | 18.2 | 18.2 | 14.3 | 14.3
Engine oil, capacity (L) | 4.5 | 4.5 | 5.4 (incl. filter) | 4.5 | 4.5 | 6.8 | 6.8
Cooling capacity (L) | 6.3 | 6.3 | TBC | 6.3 | 6.3 | 7.5 | 7.5
Battery 12 V, capacity (Ah) | 60A | 60A | 75A | 60A | 60A | 75Ah | 75Ah
Alternator 14.2 V, capacity (W) | 140A | 100A | 140A | 100A | 100A | 140A | 140A
Transmission
Drive axle | front wheel drive | front wheel drive | front wheel drive | front wheel drive | front wheel drive | front wheel drive | front wheel drive
Transmission, type | manual | manual | manual | manual | automatic | manual | automatic
Gear ratios | 3.818/2.053/1.302/0.959/0.744/0.614/Rev 3.545/FDR 4.176 | 3.818/2.158/1.481/1.121/0.886/Rev3.545/FDR 4.176 | 3.818/2.053/1.302/0.959/0.744/0.614/Rev 3.545/FDR 3.65 | 3.818/2.158/1.481/1.121/0.886/Rev3.545/FDR3.944 | 4.449/2.908/1.893/1.446/1/0.742/Rev 2.871/FDR 3.72 | 4.167/2.130/1.321/0.954/0.755/0.623/Rev 3.917/FDR:3.348 | 4.584/2.964/1.912/1.446/1/0.746/Rev 2.94/FDR :2.64
Clutch, type | dry, single disc | dry, single disc | dry, single disc | dry, single disc | - | dry, single disc | -
Body
Seats | 5 | 5 | 5 | 5 | 5 | 5 | 5
Drag coefficient (c d) | 0.343 | 0.343 | 0.343 | 0.343 | 0.343 | 0.343 | 0.343
Frontal area (A in m2) | 2.215 | 2.215 | 2.215 | 2.215 | 2.215 | 2.215 | 2.215
Index (c w xA) | 0.75975 | 0.75975 | 0.75975 | 0.75975 | 0.75975 | 0.75975 | 0.75975
Chassis
Wheel suspension front | McPherson strut | McPherson strut | McPherson strut | McPherson strut | McPherson strut | McPherson strut | McPherson strut
Wheel suspension rear | compound crank axle | compound crank axle | compound crank axle | compound crank axle | compound crank axle | compound crank axle | compound crank axle
Brakes
Brake circuits | X-diagonals | X-diagonals | X-diagonals | X-diagonals | X-diagonals | X-diagonals | X-diagonals
Brakes front, diameter (mm) | 15" vent disk, 276mm | 15" vent disk, 276mm | 16" Vent Disk, 300mm | 15" vent disk, 276mm | 15" vent disk, 276mm | 16" vent disk, 300mm | 16" vent disk, 300mm
Brakes rear, diameter (mm) | 15" solid disk, 268mm | 15" solid disk, 268mm | 16" Solid Disk, 292mm | 15" solid disk, 268mm | 15" solid disk, 268mm | 16" solid disk, 292mm | 16" solid disk, 292mm
ABS | 4ch, 4 sensor | 4ch, 4 sensor | 4ch, 4 sensor | 4ch, 4 sensor | 4ch, 4 sensor | 4ch, 4 sensor | 4ch, 4 sensor
Weights and Dimensions
Exterior dimensions
Length (mm) | 4,675 | 4,675 | 4,675 | 4,675 | 4,675 | 4,675 | 4,675
Width (mm) | 1,797 | 1,797 | 1,797 | 1,797 | 1,797 | 1,797 | 1,797
Height (mm) | 1,484 (1,521 with roof rails) | 1,484 (1,521 with roof rails) | 1,484 (1,521 with roof rails) | 1,484 (1,521 with roof rails) | 1,484 (1,521 with roof rails) | 1,484 (1,521 with roof rails) | 1484 (1,521 with roof rails)
Wheelbase (mm) | 2,685 | 2,685 | 2,685 | 2,685 | 2,685 | 2,685 | 2,685
Track front/rear (mm) | 1,544/1,558 | 1,544/1,558 | 1,544/1,558 | 1,544/1,558 | 1,544/1,558 | 1,544/1,558 | 1,544/1,558
Interior dimensions
Leg room front/rear (mm) | 1,074/917 | 1,074/917 | 1,074/917 | 1,074/917 | 1,074/917 | 1,074/917 | 1,074/917
Shoulder room front/rear (mm) | 1,391/1,370 | 1,391/1,370 | 1,391/1,370 | 1,391/1,370 | 1,391/1,370 | 1,391/1,370 | 1,391/1,370
Head Room front/rear (mm) | 999/988 | 999/988 | 999/988 | 999/988 | 999/988 | 999/988 | 999/988
Luggage capacity (seat-up/folded) (L) | 500 (up to window line) -1,478 (up to roof) | 500 (up to window line) -1,478 (up to roof) | 500 (up to window line) -1,478 (up to roof) | 500 (up to window line) -1,478 (up to roof) | 500 (up to window line) -1,478 (up to roof) | 500 (up to window line) -1,478 (up to roof) | 500 (up to window line) -1,478 (up to roof)
Rim width (inch)(mm)/tire size | 6.5Jx16/205/60R16 7Jx17/215/50R17 | 6.5Jx16/205/60R16 7Jx17/215/50R17 | 6.5Jx16/205/60R16 7Jx17/225/50R17 | 6.5Jx16/205/60R16 7Jx17/215/50R17 | 6.5Jx16/205/60R16 7Jx17/215/50R17 | 6.5Jx16/205/60R16 7Jx17/225/50R17 | 6.5Jx16/205/60R16 7Jx17/225/50R17
Turning diameter; minimum/wall-to-wall (m) | 10.9/11.4 | 10.9/11.4 | 10.9/11.4 | 10.9/11.4 | 10.9/11.4 | 10.9/11.4 | 10.9/11.4
Steer. wheel turns lock/lock | 2.72 | 2.72 | 2.72 | 2.72 | 2.72 | 2.72 | 2.72
Steering | electric | electric | electric | hydraulic | hydraulic | electric | electric
Steering wheel outside diameter (mm) | 370 | 370 | 370 | 370 | 370 | 370 | 370
Kerb weight/max.allowable weight (GVW) (kg) | 1,405/1,940 | 1,360/1,895 | 1,475/2,055 | 1,370/1,905 | 1,400/1,935 | 1,520/2,055 | 1,539/2,074
Power to weight ratio (kg/kW) | 13.6 | 14.9 | 15.4 | 13.2 | 13.2 | 12.7 | 12.8
Max. axle load front/rear (kg) | 1,060/1,000 | 1,060/1,000 | 1,160/1,000 | 1,060/1,000 | 1,060/1,000 | 1,160/1,000 | 1,160/1,000
Trailer weight - w/o brake(kg) | 750 | 750 | 750 | 750 | 750 | 750 | 750
- w brake(kg) | 1,200 | 1,200 | 1,200 | 1,200 | 1,200 | 1,200 | 1,200
Mechanical coupling weight (kg) | 75 | 75 | 75 | 75 | 75 | 75 | 75
Ball weight (kg) | 25 | 25 | 25 | 25 | 25 | 25 | 25
Roof Load (kg) | 100 | 100 | 100 | 100 | 100 | 100 | 100
Fuel tank capacity (L) | 60 | 60 | 60 | 60 | 60 | 60 | 60
Performance
Top speed (km/h) | 200 | 191 | 200 | 200 | 192 | 210 | 205**
Acceleration 0 - 100km/h (sec) | 9.5 | 12.6 | 10.4 | 11 | 11.5 | 8.8 | 9.8**
Acceleration 40 - 100km/h in 4th gear(sec) | 15.5 | 18.9 | 12.9 | 17.5 | 9.3 | 13.4 | 6.7**
Acceleration 80 - 120km/h in 5th/6th gear (sec) | 14.5/19.8 | 18.4/NA | 10.1/14.7 | 17.9/NA | 9.4 | 10.1/13.6 | 8.2**
Fuel | gasoline (unleaded) | gasoline (unleaded) | diesel | gasoline (unleaded) | gasoline (unleaded) | diesel | diesel
Fuel consumption (L/100 km) | 5.7 | 6.4 | 4.51 | 6.72 | 7.2 | 4.8 | 6.5**
Fuel consumption (L/100 km), urban | 7.4 | 8.7 | 5.4 | 9.2 | 10.4 | 6.2 | TBC
Fuel consumption (L/100 km), extra-urban | 4.7 | 5.2 | 4 | 5.3 | 5.6 | 4.1 | TBC
CO2 emission (g/km) | 134 | 151 | 119 | 156 | 170 | 126 | 171**
CO2 emission (g/km), urban | 174 | 202 | 143 | 214 | 241 | 163 | TBC
CO2 emission (g/km), extra-urban | 109 | 121 | 105 | 124 | 129 | 107 | TBC
Emission class | Euro5 | Euro5 | Euro5 | Euro5 | Euro5 | Euro5 | Euro5

## Cruze Sedan
Cruze Sedan Technical Specifications
● Model year : 2013
● Market : Europe
● Status : May 2012
PT Combination | 1.6 MT | 1.6 AT | 1.8L MT | 1.8L AT | 1.7L Diesel MT (with Start/Stop) | 2.0L Diesel MT (with Start/Stop) | 2.0L Diesel AT
Engine Data
Engine, location | front, transverse in front of axle | front, transverse in front of axle | front, transverse in front of axle | front, transverse in front of axle | front, transverse in front of axle | front, transverse in front of axle | front, transverse in front of axle
Cooling system | with liquid, sealed circuit | with liquid, sealed circuit | with liquid, sealed circuit | with liquid, sealed circuit | with liquid, sealed circuit | with liquid, sealed circuit | with liquid sealed circuit
Cylinders, number | 4 | 4 | 4 | 4 | 4 | 4 | 4
Bore (mm) | 79 | 79 | 80.5 | 80.5 | 79 | 86 | 86
Stroke (mm) | 81.5 | 81.5 | 88.2 | 88.2 | 86 | 86 | 86
Displacement (cc) | 1,598 | 1,598 | 1,796 | 1,796 | 1,686 | 1,998 | 1,998
Compression ratio | 11.0 : 1 | 11.0 : 1 | 10.5 : 1 | 10.5 : 1 | 16.5 :1 | 16.5 : 1 | 16.5 : 1
Engine, type | in line; 5 main bearings | in line; 5 main bearings | in line; 5 main bearings | in line; 5 main bearings | in line; 5 main bearings | in line 4 | in line 4
Cylinder block/head, material | cast iron/aluminum | cast iron/aluminum | cast iron/aluminum | cast iron/aluminum | cast iron/aluminum | cast iron/aluminum | cast iron/aluminum
Camshaft(s), location | 2 overhead (DOHC), driven by toothed belt | 2 overhead (DOHC), driven by toothed belt | 2 overhead (DOHC), driven by toothed belt | 2 overhead (DOHC), driven by toothed belt | 2 overhead (DOHC), driven by toothed belt | 2 overhead (DOHC), driven by chain | 2 overhead (DOHC), driven by chain
Valve train | DOHC 16 valve | DOHC 16 valve | DOHC 16 valve | DOHC 16 valve | DOHC 16 valve | DOHC 16 valve | DOHC 16valve
Valve, arrangement | v; 4 per cylinder | v; 4 per cylinder | v; 4 per cylinder | v; 4 per cylinder | v; 4 per cylinder | 4 per cylinder | 4 per cylinder
Valve adjustment | mechanical tappet | mechanical tappet | mechanical tappet | mechanical tappet | mechanical tappet | automatic-hydraulic | automatic-hydraulic
Fuel system | multi-point injection | multi-point injection | multi-point injection | multi-point injection | common rail injection | common rail injection | common rail injection
Ignition system | DIS | DIS | DIS | DIS
Fuel pump | electric motor | electric motor | electric motor | electric motor | electric motor | electric motor | electric motor
Emission control system | Siemens SIM2K-76 | Siemens SIM2K-76 | Siemens SIM2K-76 | Siemens SIM2K-76 | GM Inhouse Control (ECU -Delphi) | DELPHI EMS | DELPHI EMS
Output (kW/PS at 1/min) | 91.2 / 124 @ 6,200 | 91.2 / 124 @ 6,200 | 104 / 141 @ 6,200 | 104 / 141 @ 6,200 | 96/130 @4,000 rpm | 120/163 @ 3,800 | 120/163 @ 3,800
Specific power (kW/l;PS/l) | 56.0 ; 76.2 | 56.0 ; 76.2 | 57.8 ; 78.3 | 57.8 ; 78.3 | 56.94 | 60.1 ; 81.6 | 60.1 ; 81.6
Max. torque (Nm at 1/min) | 155 @ 4,000 | 155 @4,000 | 176 @ 3,800 | 176 @3,800 | 300 @ 2,000-2,500 | 360 @ 1,750~2,750 | 360 @ 1,750~2,750
Specific torque (Nm/liter) | 95.2 | 95.2 | 97.7778 | 97.7778 | 178 | 180.2 | 180.2
Average piston speed (m/s) | 17.4 | 17.4 | 18.2 | 18.2 | TBC | 14.3 | 14.3
Engine oil, capacity (l) | 4.5 | 4.5 | 4.5 | 4.5 | 5,4 | 7.1 | 7.1
Cooling capacity (l) | 6.3 | 6.3 | 6.3 | 6.3 | 6.5 | 7.5 | 7.5
Battery 12 V, capacity (Ah) | 60A | 60A | 60A | 60A | 75A | 75A | 75A
Alternator 14.2 V, capacity (W) | 100A | 100A | 100A | 100A | 140 A | 140A | 140A
Transmission
Drive axle | front wheel drive | front wheel drive | front wheel drive | front wheel drive | front wheel drive | front wheel drive | front wheel drive
Transmission, type | manual | automatic | manual | automatic | manual | manual | automatic
Gear ratios | 3.818/2,158/1.481/1.121/0.886/ Rev3.545/FDR4.176 | 4.449/2.908/1.893/1.446/1/ 0.742/Rev 2.871/FDR4.11 | 3.818/2,158/1.481/1.121/0.886/ Rev3.545/FDR3.722 | 4.449/2.908/1.893/1.446/1/ 0.742/Rev 2.871/FDR 3.72 | 3.818/2.053/1.302/0.959/ 0.744/0.614/ Rev3.545/FDR3.65 | 4.167/2.130/1.321/0.954/0.755/0.623/ Rev 3.917/FDR:3.348 | 4.584/2.964/1.912/1.446/1/ 0.746/Rev 2.94/FDR :2.64
Clutch, type | dry, single disc | - | dry, single disc | - | dry, single disc | dry, single disc | -
Body
Seats | 5 | 5 | 5 | 5 | 5 | 5 | 5
Drag coefficient (c d) | 0.309 | 0.309 | 0.309 | 0.309 | 0.309 | 0.309 | 0.309
Frontal area (A in m2) | 2.215 | 2.215 | 2.215 | 2.215 | 2.215 | 2.215 | 2.215
Index (c w xA) | 0.68443 | 0.68443 | 0.68443 | 0.68443 | 0.68443 | 0.68443 | 0.68443
Chassis
Wheel suspension front | McPherson strut | McPherson strut | McPherson strut | McPherson strut | McPherson strut | McPherson strut | McPherson strut
Wheel suspension rear | Compound crank axle | Compound crank axle | Compound crank axle | Compound crank axle | Compound crank axle | Compound crank axle | Compound crank axle
Brakes
Brake circuits | X-diagonals | X-diagonals | X-diagonals | X-diagonals | X-diagonals | X-diagonals | X-diagonals
Brakes front, diameter (mm) | 15" vent disk, 276 | 15" vent disk, 276 | 15" vent disk, 276 | 15" vent disk, 276 | 16" vent disk, 300 | 16" vent disk, 300 | 16" vent disk, 300
Brakes rear, diameter (mm) | 15" solid disk, 268 | 15" solid disk, 268 | 15" solid disk, 268 | 15" solid disk, 268 | 16" solid disk, 292 | 16" solid disk, 292 | 16" solid disk, 292
ABS | 4ch, 4 sensor | 4ch, 4 sensor | 4ch, 4 sensor | 4ch, 4 sensor | 4ch, 4 sensor | 4ch, 4 sensor | 4ch, 4 sensor
Weights and dimensions
Exterior dimensions
Length (mm) | 4,603 | 4,603 | 4,603 | 4,603 | 4,603 | 4,603 | 4,603
Width (mm) | 1,788 | 1,788 | 1,788 | 1,788 | 1,788 | 1,788 | 1,788
Height (mm) | 1,477 | 1,477 | 1,477 | 1,477 | 1,477 | 1,477 | 1,477
Wheelbase (mm) | 2,685 | 2,685 | 2,685 | 2,685 | 2,685 | 2,685 | 2,685
Track front/rear (mm) | 1,544/1,558 | 1,544/1,558 | 1,544/1,558 | 1,544/1,558 | 1,544/1,558 | 1,544/1,558 | 1,544/1,558
Interior dimensions
Leg room front/rear (mm) | 1,074/917 | 1,074/917 | 1,074/917 | 1,074/917 | 1,074/917 | 1,074/917 | 1,074/917
Shoulder room front/rear (mm) | 1,391/1,370 | 1,391/1,370 | 1,391/1,370 | 1,391/1,370 | 1,391/1,370 | 1,391/1,370 | 1,391/1,370
Head room front/rear (mm) | 999/963 | 999/963 | 999/963 | 999/963 | 999/963 | 999/963 | 999/963
Luggage capacity (seat-up/folded) (l) | 450(VDA) | 450(VDA) | 450(VDA) | 450(VDA) | 450(VDA) | 450(VDA) | 450(VDA)
Rim width (inch)(mm)/tire size | 6.5Jx16/205/60R16 7Jx17/215/50R17 | 6.5Jx16/205/60R16 7Jx17/215/50R17 | 6.5Jx16/205/60R16 7Jx17/215/50R17 | 6.5Jx16/205/60R16 7Jx17/215/50R17 | 6.5Jx16/205/60R16 7Jx17/225/50R17 | 6.5Jx16/205/60R16 7Jx17/225/50R17 | 6.5Jx16/205/60R16 7Jx17/225/50R17
Turning diameter; minimum/wall-to-wall (m) | 10.9/11.4 | 10.9/11.4 | 10.9/11.4 | 10.9/11.4 | 10.9/11.4 | 10.9/11.4 | 10.9/11.4
Steer. wheel turns lock/lock | 2.7 | 2.7 | 2.7 | 2.7 | 2.7 | 2.7 | 2.7
Steering | electric power steering | hydraulic power steering | hydraulic power steering | hydraulic power steering | electric power steering | electric power steering | electric power steering
Steering wheel outside diameter (mm) | 370 | 370 | 370 | 370 | 370 | 370 | 370
Kerb weight/max.allowable weight (GVW) (kg) | 1,300/1,834 | 1,310/1,844 | 1,305/1,839 | 1,315/1,849 | 1,425kg/ 1,951kg | 1,460/1,994 | 1,490/2,014
Power to weight ratio (kg/kW) (empty) | 14.2544 | 14.364 | 12.5481 | 12.6442 | 14.8438 | 12.1667 | 12.4167
Max. axle load front/rear (kg) | 1,060/1000 | 1,060/1,000 | 1,060/1,000 | 1,060/1,000 | 1,160/1,000 | 1,160/1,000 | 1,160/1,000
Trailer weight - w/o brake (kg) | 695 | 695 | 695 | 695 | 750 | 750 | 750
- w brake (kg) | 1,200 | 1,200 | 1,200 | 1,200 | 1,200 | 1,200 | 1,200
Mechanical coupling weight (kg) | 75 | 75 | 75 | 75 | 75 | 75 | 75
Ball weight (kg) | 25 | 25 | 25 | 25 | 25 | 25 | 25
Roof Load (kg) | N/A | N/A | N/A | N/A | N/A | N/A | N/A
Fuel tank capacity (l) | 60 | 60 | 60 | 60 | 60 | 60 | 60
Performance
Top speed (km/h) | 190 | 185 | 200 | 195 | 200 | 210 | 205
Acceleration 0 - 100km/h (sec) | 12.8 | 13 | 11 | 11.3 | 10 | 8.5 | 9.1
Acc. 40 - 100 km/h in 4th gear (sec) | 19 | 10.9 | 17.5 | 9.3 | 12.2 | 13.1 | 8.5
Acc. 80 - 120 km/h in 5th gear (sec) | 18.6 | 10.9 | 17.9 | 9.2 | 9.5 | 10 | 8.2
Fuel | gasoline (unleaded) | gasoline (unleaded) | gasoline (unleaded) | gasoline (unleaded) | diesel | diesel | diesel
Fuel consumption (liter/100 km) | 6.4 | 7.3 | 6.4 | 7.1 | 4.5 | 4.8 | 6.3
Fuel consumption (liter/100 km), urban | 8.6 | 10.3 | 8.7 | 10.1 | 5.5 | 6 | 8.7
Fuel consumption (liter/100 km), extra-urban | 5.1 | 5.6 | 5.1 | 5.4 | 3.9 | 4.2 | 5
C02 emission (g/km) | 149 | 170 | 151 | 166 | 117 | 126 | 167
C02 emission (g/km), urban | 201 | 240 | 205 | 236 | 143 | 159 | 231
C02 emission (g/km), extra-urban | 119 | 131 | 119 | 127 | 103 | 111 | 131
Emission class | Euro5 | Euro5 | Euro5 | Euro5 | Euro5 | Euro5 | Euro5

## Cruze Hatchback
Cruze Hatchback Technical Specifications
● Model year : 2013
● Market : Europe
● Status : May 2012
PT Combination | 1.4L Turbo MT (with Start/Stop) | 1.6 MT | 1.6 AT | 1.8L MT | 1.8L AT | 1.7L Diesel MT (with Start/Stop) | 2.0L Diesel MT (with Start/Stop) | 2.0L Diesel AT
Engine Data
Engine, location | front, transverse in front of axle | front, transverse in front of axle | front, transverse in front of axle | front, transverse in front of axle | front, transverse in front of axle | front, transverse in front of axle | front, transverse in front of axle | front, transverse in front of axle
Cooling system | with liquid, sealed circuit | with liquid, sealed circuit | with liquid, sealed circuit | with liquid, sealed circuit | with liquid, sealed circuit | with liquid, sealed circuit | with liquid, sealed circuit | with liquid sealed circuit
Cylinders, number | 4 | 4 | 4 | 4 | 4 | 4 | 4 | 4
Bore (mm) | 72.5 | 79 | 79 | 80.5 | 80.5 | 79 | 86 | 86
Stroke (mm) | 82.6 | 81.5 | 81.5 | 88.2 | 88.2 | 86 | 86 | 86
Displacement (cc) | 1364 | 1598 | 1598 | 1796 | 1796 | 1686 | 1998 | 1998
Compression ratio | 10.5 : 1 | 11.0 : 1 | 11.0 : 1 | 10.5 : 1 | 10.5 : 1 | 16.5 :1 | 16.5 : 1 | 16.5 : 1
Engine, type | in line | in line; 5 main bearings | in line; 5 main bearings | in line; 5 main bearings | in line; 5 main bearings | in line; 5 main bearings | in line 4 | in line 4
Cylinder block/head, material | cast iron/aluminum | cast iron/aluminum | cast iron/aluminum | cast iron/aluminum | cast iron/aluminum | cast iron/aluminum | cast iron/aluminum | cast iron/aluminum
Camshaft(s), location | 2 overhead (DOHC), driven by toothed belt | 2 overhead (DOHC), driven by toothed belt | 2 overhead (DOHC), driven by toothed belt | 2 overhead (DOHC), driven by toothed belt | 2 overhead (DOHC), driven by toothed belt | 2 overhead (DOHC), driven by toothed belt | 2 overhead (DOHC), driven by chain | 2 overhead (DOHC), driven by chain
Valve train | DOHC 16 valve | DOHC 16 valve | DOHC 16 valve | DOHC 16 valve | DOHC 16 valve | DOHC 16 valve | DOHC 16 valve | DOHC 16valve
Valve, arrangement | v; 4 per cylinder | v; 4 per cylinder | v; 4 per cylinder | v; 4 per cylinder | v; 4 per cylinder | v; 4 per cylinder | 4 per cylinder | 4 per cylinder
Valve adjustment | mechanical tappet | mechanical tappet | mechanical tappet | mechanical tappet | mechanical tappet | mechanical tappet | automatic-hydraulic | automatic-hydraulic
Fuel system | multi-point injection | multi-point injection | multi-point injection | multi-point injection | multi-point injection | common rail injection | common rail injection | common rail injection
Ignition system | Delphi | DIS | DIS | DIS | DIS |  | - | -
Fuel pump | electric motor | electric motor | electric motor | electric motor | electric motor | electric motor | Electric Motor | Electric Motor
Emission control system | GM inhouse | Siemens SIM2K-76 | Siemens SIM2K-76 | Siemens SIM2K-76 | Siemens SIM2K-76 | GM inhouse control (ECU -Delphi) | DELPHI EMS | DELPHI EMS
Output (kW/PS at 1/min) | 103/140 @ 6,000 | (91.2 / 124 @ 6,200) | (91.2 / 124 @ 6,200) | (104 / 141 @ 6,200) | (104 / 141 @ 6,200) | (96/130 @ 4,000 rpm) | 120/163 @ 3,800 | 120/163 @ 3800
Specific power (kW/l;PS/l) | 75.5 : 102.6 | 56.0 ; 76.2 | 56.0 ; 76.2 | 57.8 ; 78.3 | 57.8 ; 78.3 | 56.94 | 60.1/81.6 | 60.1/81.6
Max. torque (Nm at 1/min) | 200 / 1,850~4,900 | (155 @4,000) | (155 @4,000) | (176 @3,800) | (176 @3,800) | 300 @ 2,000-2,500 | 360 @ 1,750~2,750 | 360 @ 1,750~2,750
Specific torque (Nm/liter) | 146.6 | 95.2 | 95.2 | 97.7778 | 97.7778 | 178 | 180.2 | 180.2
Average piston speed (m/s) | TBC | 17.4 | 17.4 | 18.2 | 18.2 | TBC | 14.3 | 14.3
Engine oil, capacity (l) | 4.5 | 4.5 | 4.5 | 4.5 | 4.5 | 5,4 | 7.1 | 7.1
Cooling capacity (l) | 6.3 | 6.3 | 6.3 | 6.3 | 6.3 | 6.5 | 7.5 | 7.5
Battery 12 V, capacity (Ah) | 60A | 60A | 60A | 60A | 60A | 75A | 75A | 75A
Alternator 14.2 V, capacity (W) | 140A | 100A | 100A | 100A | 100A | 140 A | 140A | 140A
Transmission
Drive axle | front wheel drive | front wheel drive | front wheel drive | front wheel drive | front wheel drive | front wheel drive | front wheel drive | front wheel drive
Transmission, type | manual | manual | automatic | manual | automatic | Manual | manual | automatic
Gear ratios | 3.818/2,053/1.302/0.959/0.744/0.614 Rev3.545/FDR4.176 | 3.818/2,158/1.481/1.121/0.886/ Rev3.545/FDR4.176 | 4.449/2.908/1.893/1.446/1/0.742/ Rev 2.871/FDR4.11 | 3.818/2,158/1.481/1.121/0.886/ Rev3.545/FDR3.722 | 4.449/2.908/1.893/1.446/1/0.742/ Rev 2.871/FDR 3.72 | 3.818/2.053/1.302/0.959/0.744/0.614/ Rev3.545/FDR3.65 | 4.167/2.130/1.321/0.954/0.755/0.623/ Rev 3.917/FDR:3.348 | 4.584/2.964/1.912/1.446/1/0.746/ Rev 2.94/FDR :2.64
Clutch, type | dry, single disc | dry, single disc | - | dry, single disc | - | dry, single disc | dry, single disc | -
Body
Seats | 5 | 5 | 5 | 5 | 5 | 5 | 5 | 5
Drag coefficient (c d) | 0.352 | 0.352 | 0.352 | 0.352 | 0.352 | 0.352 | 0.352 | 0.352
Frontal area (A in m2) | 2.217 | 2.217 | 2.217 | 2.217 | 2.217 | 2.217 | 2.217 | 2.217
Index (c w xA) | 0.78 | 0.78 | 0.78 | 0.78 | 0.78 | 0.78 | 0.78 | 0.78
Chassis
Wheel suspension front | McPherson strut | McPherson strut | McPherson strut | McPherson Strut | McPherson strut | McPherson strut | McPherson strut | McPherson Strut
Wheel suspension rear | Compound crank axle | Compound crank axle | Compound crank axle | Compound crank axle | Compound crank axle | Compound crank axle | Compound crank axle | Compound Crank Axle
Brakes
Brake circuits | X-diagonals | X-diagonals | X-diagonals | X-diagonals | X-diagonals | X-diagonals | X-diagonals | X-diagonals
Brakes front, diameter (mm) | 15" vent disk, 276 | 15" vent disk, 276 | 15" vent disk, 276 | 15" vent disk, 276 | 15" vent disk, 276 | 16" vent disk, 300 | 16" vent disk, 300 | 16" vent disk, 300
Brakes rear, diameter (mm) | 15" solid disk, 268 | 15" solid disk, 268 | 15" solid disk, 268 | 15" solid disk, 268 | 15" solid disk, 268 | 16" solid disk, 292 | 16" solid disk, 292 | 16" solid disk, 292
ABS | 4ch, 4 sensor | 4ch, 4 sensor | 4ch, 4 sensor | 4ch, 4 sensor | 4ch, 4 sensor | 4ch, 4 sensor | 4ch, 4 sensor | 4ch, 4 sensor
Weights and dimensions
Exterior dimensions
Length (mm) | 4,514 | 4,514 | 4,514 | 4,514 | 4,514 | 4,514 | 4,510 | 4,514
Width (mm) | 1,797 | 1,797 | 1,797 | 1,797 | 1,797 | 1,797 | 1,797 | 1,797
Height (mm) | 1,477 | 1,477 | 1,477 | 1,477 | 1,477 | 1,477 | 1,477 | 1,477
Wheelbase (mm) | 2,685 | 2,685 | 2,685 | 2,685 | 2,685 | 2,685 | 2,685 | 2,685
Track front/rear (mm) | 1,544/1,558 | 1,544/1,558 | 1,544/1,558 | 1,544/1,558 | 1,544/1,558 | 1,544/1,558 | 1,544/1,558 | 1,544/1,558
Interior dimension
Leg room front/rear (mm) | 1,074/917 | 1,074/917 | 1,074/917 | 1,074/917 | 1,074/917 | 1,074/917 | 1,074/917 | 1,074/917
Shoulder room front/rear (mm) | 1,391/1,370 | 1,391/1,370 | 1,391/1,370 | 1,391/1,370 | 1,391/1,370 | 1,391/1,370 | 1,391/1,370 | 1,391/1,370
Head room front/rear (mm) | 999/974 | 999/974 | 999/974 | 999/974 | 999/974 | 999/974 | 999/974 | 999/974
Luggage capacity (seat-up/folded) (l) | 413(VDA) | 413(VDA) | 413(VDA) | 413(VDA) | 413(VDA) | 413(VDA) | 413(VDA) | 413(VDA)
Rim width (inch)(mm)/tire size | 6.5Jx16/205/60R16 7Jx17/215/50R17 | 6.5Jx16/205/60R16 7Jx17/215/50R17 | 6.5Jx16/205/60R16 7Jx17/215/50R17 | 6.5Jx16/205/60R16 7Jx17/215/50R17 | 6.5Jx16/205/60R16 7Jx17/215/50R17 | 6.5Jx16/205/60R16 7Jx17/225/50R17 | 6.5Jx16/205/60R16 7Jx17/225/50R17 | 6.5Jx16/205/60R16 7Jx17/225/50R17
Turning diameter; minimum/wall-to-wall (m) | 10.9/11.4 | 10.9/11.4 | 10.9/11.4 | 10.9/11.4 | 10.9/11.4 | 10.9/11.4 | 10.9/11.4 | 10.9/11.4
Steer. Wheel turns lock/lock | 2.7 | 2.7 | 2.7 | 2.7 | 2.7 | 2.7 | 2.7 | 2.7
Steering | electric power steering | electric power steering | hydraulic power steering | hydraulic power steering | hydraulic power steering | electric power steering | electric power steering | electric power steering
Steering wheel outside diameter (mm) | 370 | 370 | 370 | 370 | 370 | 370 | 370 | 370
Kerb weight/max.allowable weight(GVW) (kg) | 1,319/1,832 | 1,305/1,819 | 1,315/1,824 | 1,310/1,824 | 1,319/1,833 | 1,429kg/ 1941kg | 1,480/1,994 | 1,510/2,023
Power to weight ratio (kg/kW) (empty) | 12.8058 | 14.4 | 14.4189 | 12.5962 | 12.6827 | 14.8854 | 12.3333 | 12.5833
Max. axle load front/rear (kg) | 1,060/1,000 | 1,060/1,000 | 1,060/1,000 | 1,060/1,000 | 1,060/1,000 | 1,160/1,000 | 1,160/1,000 | 1,160/1,000
Trailer weight - w/o brake (kg) | 695 | 695 | 695 | 695 | 695 | 750 | 750 | 750
- w brake (kg) | 1,200 | 1,200 | 1,200 | 1,200 | 1,200 | 1,200 | 1,200 | 1,200
Mechanical coupling weight (kg) | 75 | 75 | 75 | 75 | 75 | 75 | 75 | 75
Ball weight (kg) | 25 | 25 | 25 | 25 | 25 | 25 | 25 | 25
Roof load (kg) | N/A | N/A | N/A | N/A | N/A | N/A | N/A | N/A
Fuel tank capacity (l) | 60 | 60 | 60 | 60 | 60 | 60 | 60 | 60
Performance
Top speed (km/h) | 195 | 190 | 180 | 195 | 190 | 200 | 205 | 200
Acceleration 0 - 100km/h (sec) | 9.3 | 12.8 | 13 | 11 | 11.3 | 10.2 | 9.2 | 9.9
Acc. 40 - 100 km/h in 4th gear (sec) | 15 | 19 | 10.9 | 17.5 | 9.3 | 12.6 | 13.9 | 8.5
Acc. 80 - 120 km/h in 5th gear (sec) | 14.2 | 18.6 | 10.9 | 17.9 | 9.2 | 9.8 | 10.8 | 8.6
Fuel | gasoline (unleaded) | gasoline (unleaded) | gasoline (unleaded) | gasoline (unleaded) | gasoline (unleaded) | diesel | diesel | diesel
Fuel consumption (liter/100 km) | 5.6078 | 6.415 | 7.3 | 6.4 | 7.1 | 4.5 | 4.8 | 6.3
Fuel consumption (liter/100 km), urban | 7.4 | 8.6 | 10.3 | 8.7 | 10.1 | 5.5 | 6 | 8.7
Fuel consumption (liter/100 km), extra-urban | 4.6 | 5.1 | 5.6 | 5.1 | 5.4 | 3.9 | 4.2 | 5
CO2 emission (g/km) | 131 | 149 | 170 | 151 | 166 | 117 | 126 | 167
CO2 emission (g/km), urban | 173 | 201 | 240 | 205 | 236 | 143 | 159 | 229
CO2 emission (g/km), extra-urban | 107 | 119 | 131 | 119 | 127 | 103 | 111 | 131
Emission class | Euro5b | Euro5b | Euro5b | Euro5 | Euro5 | Euro5 | Euro5 | Euro5