## EUR technical datasheet - EUR
|  | Body | Chassis-Cab |  | Pickup
|  | Cab | King | Double | King-Cab |  | Double-Cab
|  | ENGINE | YS23 Single Turbo |  | YS23 Single Turbo |  | YS23 Single Turbo | YS23 Twin-Turbo High-Output
|  | TRANSMISSION | 6MT |  | 6MT |  | 6MT |  | 7AT
|  | DRIVE TYPE | 4WD |  | 2WD | 4WD | 4WD
|  | Seating Capacity | 4 | 5 | 2-4 |  | 5
ENGINE PERFORMANCE (according to EC 80/1269 directive)
Maximum engine power |  | kW (PS) @ rpm | 120 (160) @ 3,750 |  | 120 (160) @ 3,750 |  | 120 (160) @ 3,750 | 140 (190) @ 3,750
Maximum engine torque |  | Nm/rpm | 403 @ 1,500-2,500 |  | 403 @ 1,500-2,500 |  | 403 @ 1,500-2,500 | 450 @ 1,500-2,500
Emission class |  |  | Euro5 B+ |  | Euro5 B+ |  | Euro5 B+
ENGINE DESCRIPTION
Number of cylinders / configuration |  |  | 4 / in-line |  | 4 / in-line |  | 4 / in-line
Number of valves per cylinder / configuration |  |  | 4 / DOHC |  | 4 / DOHC |  | 4 / DOHC
Air intake system |  |  | Turbo VNT Intercooler |  | Turbo VNT Intercooler |  | Turbo VNT Intercooler | Turbo Intercooler
Control system |  |  | ECM |  | ECM |  | ECM
Engine displacement |  | cc | 2298 |  | 2298 |  | 2298
Bore x Stroke |  | mm | 85 x 101.3 |  | 85 x 101.3 |  | 85 x 101.3
Compression ratio |  |  | 15.4 |  | 15.4 |  | 15.4
Fuel type |  |  | Diesel / Biodiesel (B10 max) |  | Diesel / Biodiesel (B10 max) |  | Diesel / Biodiesel (B10 max)
Fuel supply |  |  | Direct injection + Common Rail |  | Direct injection + Common Rail |  | Direct injection + Common Rail
Aftertreatment system |  |  | DOC-DPF |  | DOC-DPF |  | DOC-DPF
Cold Start |  |  | Electronic Glow Plug Control Unit |  | Electronic Glow Plug Control Unit |  | Electronic Glow Plug Control Unit
CAN generation |  |  | CAN 3.0 |  | CAN 3.0 |  | CAN 3.0
Battery capacity |  | Ah | 70 |  | 70 |  | 70
Alternator |  |  | 12V 150A |  | 12V 150A |  | 12V 150A
TRANSMISSION SPECIFICATION
Clutch type and size |  |  | 275 - 180 |  | 275 - 180 |  | 275 - 180 |  | -
Transmission type |  |  | FS6R31A |  | FS6R31A |  | FS6R31A |  | HG-A"
Gear ratio | 1st |  | 4.685 |  | 4.685 |  | 4.685 |  | 4.886
| 2nd |  | 2.478 |  | 2.478 |  | 2.478 |  | 3.169
| 3rd |  | 1.623 |  | 1.623 |  | 1.623 |  | 2.027
| 4th |  | 1.207 |  | 1.207 |  | 1.207 |  | 1.411
| 5th |  | 1 |  | 1 |  | 1 |  | 1
| 6th |  | 0.808 |  | 0.808 |  | 0.808 |  | 0.864
| 7th |  | - |  | - |  | - |  | 0.774
| Rev |  | 4.709 |  | 4.709 |  | 4.709 |  | 4.041
Final Drive | Ratio |  | 3.538 |  | 3.538 | 3.692 | 3.692 |  | 3.357
Transfer ratio (in 4Lo mode) |  |  | 2.717 |  | - | 2.717 | 2.717
| Rear differential lock |  | EDL available |  | w/o | EDL available | EDL available
CHASSIS
Frame type |  |  | Ladder type |  | Ladder type |  | Ladder type
Front Suspension |  |  | Double wishbone with coil over strut |  | Double wishbone with coil over strut |  | Double wishbone with coil over strut
Rear Suspension |  |  | Rigid leaf spring |  | Rigid leaf spring |  | Multi-link with coil spring
Steering System |  |  | Rack & Pinion Power Assisted |  | Rack & Pinion Power Assisted |  | Rack & Pinion Power Assisted
Turning circle diameter, curb to curb |  | m | 11.8 |  | 11.8 | 12.4 | 12.4
Turning circle diameter, wall to wall |  | m | 12.5 |  | 12.5 | 13.1 | 13.1
Brake System |  |  | 2 X-circ; Diagonal distribution, Power assisted |  | 2 X-circ; Diagonal distribution, Power assisted |  | 2 X-circ; Diagonal distribution, Power assisted
Front type |  |  | 296mm Vented Disc |  | 296mm Vented Disc |  | 296mm Vented Disc
Rear type |  |  | 295mm Drum |  | 295mm Drum |  | 295mm Drum
Brake Systems | Anti-lock brake system |  | ABS+EBD |  | ABS+EBD |  | ABS+EBD
| Vehicle Dynamic Control |  | VDC+HBA+BLSD+HSA+HDC |  | VDC+HBA+BLSD+HSA | VDC+HBA+BLSD+HSA+HDC | VDC+HBA+BLSD+HSA+HDC+AEB
Wheels size |  |  | 16 x 6.0J (55) |  | 16 x 6.0J (55) | 16 x 6.0J (55) 16 x 7.0J (45) 18 x 7.0J (45) | 16 x 7.0J (45) 18x7.0J(45) | 18 x 7.0J (45)
Tyre size |  |  | 205 R16C |  | 205 R16C | 205 R16C 255/70 R16 255/60 R18 | 255/70 R16 255/60 R18 | 255/60 R18
Wheels bolts per wheel |  |  | 6 |  | 6 |  | 6
FUEL COMSUMPTION (according to with Regulation (EC) 715/2007)(2)
Fuel Tank Capacity |  | ltrs | 80 |  | 80 |  | 80
Fuel comsumption | Combined | l/100km | 7.6 | 7.6 | 6.3 | 6.4 | 6.4 | 6.4 | 7
| Extra-Urban | l/100km | 7.6 | 7.6 | 5.9 | 6.1 | 6.1 | 5.9 | 6
| Urban | l/100km | 7.7 | 7.7 | 7 | 7 | 7 | 7.4 | 8.7
CO2 Emisions | Combined | g/km | 201 | 201 | 167 | 169 | 169 | 169 | 183
| Extra-Urban | g/km | 200 | 200 | 157 | 159 | 159 | 155 | 155
| Urban | g/km | 203 | 203 | 185 | 187 | 187 | 194 | 233
PERFORMANCE (at GVW)
Maximum speed |  | km/h | 172 |  | 172 |  | 172 | 184 | 180
Max ascending grade |  | % | Over 30% |  | Over 30% |  | Over 30%
VEHICLE DIMENSIONS
Overall length |  | mm | 5120 |  | 5225 | 5,225 - 5,255 | 5,300 - 5,330
Overall width | without mirrors | mm | 1790 |  | 1790 | 1.790 - 1,850 | 1850
| with mirrors (Opened) | mm | 2075 |  | 2075 | 2,075 - 2,085 | 2,075 - 2,085
Overall height |  | mm | 1795 | 1810 | 1780 | 1,780 - 1,790 | 1,805 - 1,840 | 1,810 - 1,840
Wheelbase |  | mm | 3150 |  | 3150 |  | 3150
Overhangs | Front | mm | 870 |  | 870 |  | 870
| Rear | mm | 1100 |  | 1205 | 1,205 - 1,235 | 1,280 - 1,310
Track | Front | mm | 1550 |  | 1550 | 1,550 - 1,570 | 1570
| Rear | mm | 1550 |  | 1550 | 1,550 - 1,570 | 1570
Min. Ground clearance |  | mm | 208 | 208 | 215 | 208 - 223 | 219 - 223 | 223
Approach Angle |  | º | 29.4 | 29.4 | 29.8 | 29.4 - 31.0 | 30.4 | 30.4
Departure Angle |  | º | 24.8 | 24.8 | 24.6 | 24.8 - 24.4 | 25.5 - 25.6 | 25.6
Breakover angle |  | º | - | - | 21.4 | 21.2 - 22.1 | 22.1 - 22.2 | 22.2
REAR BED DIMENSIONS (interior)
Length | Top | mm | N/A |  | 1750 |  | 1537
| Floor | mm | N/A |  | 1788 |  | 1578
Width | Maximum | mm | N/A |  | 1560 |  | 1560
| between wheel arches | mm | N/A |  | 1130 |  | 1130
Tailgate lift height |  | mm | N/A |  | 474 |  | 474
Bed floor height from ground |  | mm | N/A |  | 795 | 800 - 810 | 805 - 815 | 815
WEIGHTS & CAPACITIES
Gross Vehicle Weight (GVW) |  | kg | 3010 |  | 3010 |  | 3010
Min. Kerb weight* |  | kg | 1807 | 1827 | 1874 | 1956 | 1948 | 1963 | 1958
Max. Payload* |  | kg | 1203 | 1183 | 1136 | 1054 | 1062 | 1047 | 1052
Towing capacity |  | kg | 3500 |  | 3010 | 3500 | 3500
Gross Combinated Weight (GCW) |  | kg | 6000 |  | 6000 |  | 6000
Max. vertical force on towball |  | kg | 140 |  | 120 | 140 | 140
Max. roof load |  | kg | N/A |  | N/A |  | 56
* Without driver, with full fuel tank. Will vary with grade-standard equipment and option/accessory equipment
NISSAN STRICTLY CONFIDENTIAL

## EUR technical datasheet - UK
|  | Body | Chassis-Cab |  | Pickup
|  | Cab | King | Double | King-Cab |  | Double-Cab
|  | ENGINE | YS23 Single Turbo |  | YS23 Single Turbo |  | YS23 Single Turbo | YS23 Twin-Turbo High-Output
|  | TRANSMISSION | 6MT |  | 6MT |  | 6MT |  | 7AT
|  | DRIVE TYPE | 4WD |  | 2WD | 4WD | 4WD
|  | Seating Capacity | 4 | 5 | 2-4 |  | 5
ENGINE PERFORMANCE (according to EC 80/1269 directive)
Maximum engine power |  | kW (PS) @ rpm | 120 (160) @ 3,750 |  | 120 (160) @ 3,750 |  | 120 (160) @ 3,750 | 140 (190) @ 3,750
Maximum engine torque |  | Nm/rpm | 403 @ 1,500-2,500 |  | 403 @ 1,500-2,500 |  | 403 @ 1,500-2,500 | 450 @ 1,500-2,500
Emission class |  |  | Euro5 B+ |  | Euro5 B+ |  | Euro5 B+
ENGINE DESCRIPTION
Number of cylinders / configuration |  |  | 4 / in-line |  | 4 / in-line |  | 4 / in-line
Number of valves per cylinder / configuration |  |  | 4 / DOHC |  | 4 / DOHC |  | 4 / DOHC
Air intake system |  |  | Turbo VNT Intercooler |  | Turbo VNT Intercooler |  | Turbo VNT Intercooler | Turbo Intercooler
Control system |  |  | ECM |  | ECM |  | ECM
Engine displacement |  | cc | 2298 |  | 2298 |  | 2298
Bore x Stroke |  | mm | 85 x 101.3 |  | 85 x 101.3 |  | 85 x 101.3
Compression ratio |  |  | 15.4 |  | 15.4 |  | 15.4
Fuel type |  |  | Diesel / Biodiesel (B10 max) |  | Diesel / Biodiesel (B10 max) |  | Diesel / Biodiesel (B10 max)
Fuel supply |  |  | Direct injection + Common Rail |  | Direct injection + Common Rail |  | Direct injection + Common Rail
Aftertreatment system |  |  | DOC-DPF |  | DOC-DPF |  | DOC-DPF
Cold Start |  |  | Electronic Glow Plug Control Unit |  | Electronic Glow Plug Control Unit |  | Electronic Glow Plug Control Unit
CAN generation |  |  | CAN 3.0 |  | CAN 3.0 |  | CAN 3.0
Battery capacity |  | Ah | 70 |  | 70 |  | 70
Alternator |  |  | 12V 150A |  | 12V 150A |  | 12V 150A
TRANSMISSION SPECIFICATION
Clutch type and size |  |  | 275 - 180 |  | 275 - 180 |  | 275 - 180 |  | -
Transmission type |  |  | FS6R31A |  | FS6R31A |  | FS6R31A |  | HG-A"
Gear ratio | 1st |  | 4.685 |  | 4.685 |  | 4.685 |  | 4.886
| 2nd |  | 2.478 |  | 2.478 |  | 2.478 |  | 3.169
| 3rd |  | 1.623 |  | 1.623 |  | 1.623 |  | 2.027
| 4th |  | 1.207 |  | 1.207 |  | 1.207 |  | 1.411
| 5th |  | 1 |  | 1 |  | 1 |  | 1
| 6th |  | 0.808 |  | 0.808 |  | 0.808 |  | 0.864
| 7th |  | - |  | - |  | - |  | 0.774
| Rev |  | 4.709 |  | 4.709 |  | 4.709 |  | 4.041
Final Drive | Ratio |  | 3.538 |  | 3.538 | 3.692 | 3.692 |  | 3.357
Transfer ratio (in 4Lo mode) |  |  | 2.717 |  | - | 2.717 | 2.717
| Rear differential lock |  | EDL available |  | w/o | EDL available | EDL available
CHASSIS
Frame type |  |  | Ladder type |  | Ladder type |  | Ladder type
Front Suspension |  |  | Double wishbone with coil over strut |  | Double wishbone with coil over strut |  | Double wishbone with coil over strut
Rear Suspension |  |  | Rigid leaf spring |  | Rigid leaf spring |  | Multi-link with coil spring
Steering System |  |  | Rack & Pinion Power Assisted |  | Rack & Pinion Power Assisted |  | Rack & Pinion Power Assisted
Turning circle diameter, curb to curb |  | m | 11.8 |  | 11.8 | 12.4 | 12.4
Turning circle diameter, wall to wall |  | m | 12.5 |  | 12.5 | 13.1 | 13.1
Brake System |  |  | 2 X-circ; Diagonal distribution, Power assisted |  | 2 X-circ; Diagonal distribution, Power assisted |  | 2 X-circ; Diagonal distribution, Power assisted
Front type |  |  | 296mm Vented Disc |  | 296mm Vented Disc |  | 296mm Vented Disc
Rear type |  |  | 295mm Drum |  | 295mm Drum |  | 295mm Drum
Brake Systems | Anti-lock brake system |  | ABS+EBD |  | ABS+EBD |  | ABS+EBD
| Vehicle Dynamic Control |  | VDC+HBA+BLSD+HSA+HDC |  | VDC+HBA+BLSD+HSA | VDC+HBA+BLSD+HSA+HDC | VDC+HBA+BLSD+HSA+HDC+AEB
Wheels size |  |  | 16 x 6.0J (55) |  | 16 x 6.0J (55) | 16 x 6.0J (55) 16 x 7.0J (45) 18 x 7.0J (45) | 16 x 7.0J (45) 18x7.0J(45) | 18 x 7.0J (45)
Tyre size |  |  | 205 R16C |  | 205 R16C | 205 R16C 255/70 R16 255/60 R18 | 255/70 R16 255/60 R18 | 255/60 R18
Wheels bolts per wheel |  |  | 6 |  | 6 |  | 6
FUEL COMSUMPTION (according to with Regulation (EC) 715/2007)(2)
Fuel Tank Capacity |  | ltrs | 80 |  | 80 |  | 80
Fuel comsumption | Combined | mpg | 37.2 | 37.2 | 44.9 | 44.1 | 44.1 | 44.1 | 40.3
| Extra-Urban | mpg | 37.2 | 37.2 | 47.9 | 46.3 | 46.3 | 47.9 | 47.1
| Urban | mpg | 36.7 | 36.7 | 40.3 | 40.3 | 40.3 | 38.2 | 32.5
CO2 Emisions | Combined | g/km | 201 | 201 | 167 | 169 | 169 | 169 | 183
| Extra-Urban | g/km | 200 | 200 | 157 | 159 | 159 | 155 | 155
| Urban | g/km | 203 | 203 | 185 | 187 | 187 | 194 | 233
PERFORMANCE (at GVW)
Maximum speed |  | mph | 106.88 |  | 106.88 |  | 106.88 | 114.33 | 111.85
Max ascending grade |  | % | Over 30% |  | Over 30% |  | Over 30%
VEHICLE DIMENSIONS
Overall length |  | mm | 5120 |  | 5225 | 5,225 - 5,255 | 5,300 - 5,330
Overall width | without mirrors | mm | 1790 |  | 1790 | 1.790 - 1,850 | 1850
| with mirrors (Opened) | mm | 2075 |  | 2075 | 2,075 - 2,085 | 2,075 - 2,085
Overall height |  | mm | 1795 | 1810 | 1780 | 1,780 - 1,790 | 1,805 - 1,840 | 1,810 - 1,840
Wheelbase |  | mm | 3150 |  | 3150 |  | 3150
Overhangs | Front | mm | 870 |  | 870 |  | 870
| Rear | mm | 1100 |  | 1205 | 1,205 - 1,235 | 1,280 - 1,310
Track | Front | mm | 1550 |  | 1550 | 1,550 - 1,570 | 1570
| Rear | mm | 1550 |  | 1550 | 1,550 - 1,570 | 1570
Min. Ground clearance |  | mm | 208 | 208 | 215 | 208 - 223 | 219 - 223 | 223
Approach Angle |  | º | 29.4 | 29.4 | 29.8 | 29.4 - 31.0 | 30.4 | 30.4
Departure Angle |  | º | 24.8 | 24.8 | 24.6 | 24.8 - 24.4 | 25.5 - 25.6 | 25.6
Breakover angle |  | º | - | - | 21.4 | 21.2 - 22.1 | 22.1 - 22.2 | 22.2
REAR BED DIMENSIONS (interior)
Length | Top | mm | N/A |  | 1750 |  | 1537
| Floor | mm | N/A |  | 1788 |  | 1578
Width | Maximum | mm | N/A |  | 1560 |  | 1560
| between wheel arches | mm | N/A |  | 1130 |  | 1130
Tailgate lift height |  | mm | N/A |  | 474 |  | 474
Bed floor height from ground |  | mm | N/A |  | 795 | 800 - 810 | 805 - 815 | 815
WEIGHTS & CAPACITIES
Gross Vehicle Weight (GVW) |  | kg | 3010 |  | 3010 |  | 3010
Min. Kerb weight* |  | kg | 1807 | 1827 | 1874 | 1956 | 1948 | 1963 | 1958
Max. Payload* |  | kg | 1203 | 1183 | 1136 | 1054 | 1062 | 1047 | 1052
Towing capacity |  | kg | 3500 |  | 3010 | 3500 | 3500
Gross Combinated Weight (GCW) |  | kg | 6000 |  | 6000 |  | 6000
Max. vertical force on towball |  | kg | 140 |  | 120 | 140 | 140
Max. roof load |  | kg | N/A |  | N/A |  | 56
* Without driver, with full fuel tank. Will vary with grade-standard equipment and option/accessory equipment
NISSAN STRICTLY CONFIDENTIAL

## EUR powertrain combinations
EUR Power trains combinations
|  |  | Visia | Acenta | N-Connecta | Tekna
| King Cab Chassis | 2.3L 6MT 160hp 403Nm 4WD | ✓
| Double Cab Chassis | 2.3L 6MT 160hp 403Nm 4WD | ✓
| King Cab | 2.3L 6MT 160hp 403Nm 2WD | ✓
|  | 2.3L 6MT 160hp 403Nm 4WD | ✓ | ✓ | ✓
| Double Cab | 2.3L 6MT 160hp 403Nm 4WD | ✓ | ✓ | ✓ | ✓
|  | 2.3L 6MT 190hp 450Nm 4WD |  | ✓ | ✓ | ✓
|  | 2.3L 7AT 190hp 450Nm 4WD |  |  | ✓ | ✓