## 1.8L Hybrid & 2.0L Hybrid
| 1.8L Hybrid |  | 2.0L Hybrid
ENGINE
Engine code | 2ZR-FXE |  | M20A-FXS
Type | 4 in-line cylinders |  | 4 in-line cylinders
Fuel type | 95 unleaded petrol or higher |  | 95 unleaded petrol or higher
Valve mechanism | DOHC 16-valve with VVT-i |  | DOHC 16-valve with VVT-i
Fuel system | Electronic Fuel Injection |  | Electronic Fuel Injection
Displacement (cm3) | 1.798 |  | 1.987
Bore x stroke (mm) | 80.5 x 88.3 |  | 80.5 x 97.6
Compression ratio (:1) | 13 |  | 14
Hybrid system
Hybrid battery | Lithium-ion (HB & TS) | Nickel-metal hydride (Sedan) | Nickel-metal hydride (HB & TS)
Nominal voltage (V) | 207 | 201.6 | 216
Motor Generator | 1NM |  | 1NM
Type | Permanent Magnet synchronous Motor |  | Permanent Magnet synchronous Motor
Max Voltage (V) | 600 |  | 650
Max output (kW) | 53 |  | 80
Max. Torque (Nm) | 163 |  | 202
Total system Max. power (DIN hp/kW @ rpm) | 122/90 @ 5,200 |  | 180/132 @ 6,000
Torque (Nm @ rpm) thermic engine only | 142 @ 3,600 |  | 190 @ 4,400 - 5,200
Emissions level | Euro 6D - TEMP |  | Euro 6D - TEMP
TRANSMISSION | Front wheel drive |  | Front wheel drive
Type | Planetary Gear System |  | Planetary Gear System
Differential gear ratio (:1) | 2834 |  | 3193
PERFORMANCE
Max. speed (km/h) | 180 |  | 180
Acc. 0 - 100 km/h (sec) (HB/TS/SDN) | 10.9 / 11.1 / 11.0 |  | 7.9 / 8.1 / ---
FUEL CONSUMPTION l/100 km (Corr. NEDC)
Urban (HB/TS/SDN) | 3.2 / 3.2 / 3.1 |  | 3.4 / 3.4 / ---
Extra-urban (HB/TS/SDN) | 3.6 / 3.6 / 3.5 |  | 3.8 / 3.8 / ---
Combined (HB/TS/SDN) | 3.3 / 3.3 / 3.4 |  | 3.7 / 3.7 / ---
Fuel tank capacity (l) | 43 |  | 43
CO2 EMISSIONS (g/km) (Corr. NEDC)
Combined (HB/TS/SDN) | 76 / 76 / 77 |  | 85 / 84 / ---
CO2 EMISSIONS (g/km) (WLTP)
Combined (HB/TS/SDN) | 101 / 101 / 100 |  | 106 / 106 / ---

## 1.2T & 1.6L
| 1.2T |  |  |  | 1.6L
ENGINE
Engine code | 8NR-FTS |  |  |  | 1ZR-FAE
Type | 4 in-line cylinders |  |  |  | 4 in-line cylinders
Fuel type | 95 unleaded petrol or higher |  |  |  | 95 unleaded petrol or higher
Valve mechanism | DOHC 16-valve with Dual VVT-iW |  |  |  | DOHC 16-valve with Dual VVT-i
Fuel system | Direct injection |  |  |  | Electronic Fuel Injection
Turbocharger | single scroll turbocharger |  |  |  | ---
Displacement (cm3) | 1.197 |  |  |  | 1.598
Bore x stroke (mm) | 71.5 x 74.5 |  |  |  | 80.5 x 88.3
Compression ratio (:1) | 10 |  |  |  | 10.7
Max. power (DIN hp/kW @ rpm) | 114/85 @ 5,200 - 5,600 |  |  |  | 132/97 @ 6,400
Max. torque (Nm @ rpm) | 185 @ 1,500 - 4,000 |  |  |  | 159 @ 4,400
Emissions level | Euro 6D - TEMP |  |  |  | Euro 6D - TEMP
TRANSMISSION | Front wheel drive |  |  |  | Front wheel drive
Type | Manual |  | Multidrive S |  | Manual | Multidrive S
Gear ratios (:1)
1st | 3727 |  | - |  | 3538 | -
2nd | 2045 |  |  |  | 1913
3rd | 1310 |  |  |  | 1310
4th | 0.971 |  |  |  | 0.971
5th | 0.764 |  |  |  | 0.818
6th | 0.619 |  |  |  | 0.700
Reverse | 3333 |  | 2.604-1.680 |  | 3333 | 2.604-1.680
Differential gear ratio (:1) | 5045 |  | 3944 |  | 4214 | 5698
PERFORMANCE | Manual |  | Multidrive S |  | Manual | Multidrive S
Acc. 0-100 km/h (sec) | 9.3 (HB) /9.6 (TS) |  | 10.0 (HB) /10.3 (TS) |  | 9.7 (SDN) | 10.2 (SDN)
Max. speed (km/h) | 200 |  | 195 |  | 200 | 190
FUEL CONSUMPTION l/100km (Corr. NEDC) | with S/S | without S/S | with S/S | without S/S | without S/S | without S/S
Urban | 6.3 | 7.0 | 5.9 | 7.0 | 7.6 | 7.2
Extra-urban | 4.8 | 4.7 | 4.6 | 5.1 | 4.6 | 4.5
Combined | 5.2 | 5.6 | 5.2 | 5.8 | 5.7 | 5.5
Fuel tank capacity (l) | 50 | 50 | 50 | 50 | 50 | 50
CO2 EMISSIONS (g/km) (Corr. NEDC) | with S/S | without S/S | with S/S | without S/S | without S/S | without S/S
Combined | 119 | 128 | 116 | 132 | 130 | 125
CO2 EMISSIONS (g/km) (WLTP) | with S/S | without S/S | with S/S | without S/S | without S/S | without S/S
Combined | 132 | 136 | 138 | 143 | 139 | 146

## HB & TS & Sedan
| HATCHBACK | TOURING SPORTS | SEDAN
CHASSIS
Front suspension | MacPherson strut
Stabiliser bar diameter (mm) | 25.4
Rear suspension | Multi-link
Stabiliser bar diameter (mm) | 23.2
Steering | Rack & pinion, Electric Power Steering
Overall ratio (:1) | 13.3 (for East) I 13.5 (for West) I 13.6 (with 17” & 18”)
Lock to lock | 2.65 (with 17” & 18”) I 2.76
Min. turning circle tyre/body (m) | 5.2/5.6 I 5.4/5.8 (with 17” & 18”)
Brakes
Front (mm) | Ventilated discs (282)
Rear (mm) | Solid discs (270 on 1.2T & 1.6L)
(274 on 1.8L & 2.0L Hybrid)
Tyres | 195/65R15 91H I 205/55R16 91V I 225/45R17 91W I 225/40R18 92W
EXTERIOR DIMENSIONS (mm)
Overall length | 4.37 | 4.65 | 4.63
Overall width | 1.79 | 1.79 | 1.78
Overall height | 1.435 | 1.435 | 1.435
Wheelbase | 2.64 | 2.7 | 2.7
Tread front | 1.531 | 1.531 | 1,530 (with 15” & 16”) I 1531
Tread rear | 1.544 | 1.544 | 1,539 (with 15” & 16”) I 1,544
Front overhang | 935 | 935 | 935
Rear overhang | 795 | 1.018 | 995
Ground clearance | 135 | 135 | 135
Cd Drag coefficient | 0.3 | 0.3 | 0.28
CARGO (dm3 VDA)
Capacity | 361 | 598 | 471
| 313 | 581
| (2.0L Hybrid) | (2.0L Hybrid)
Rear seats down
- up to the tonneau cover
- up to the roof | 1.024 | 1.606 | ---
INTERIOR DIMENSIONS (mm)
Length | 1.795 | 1.895 | 1.89
Width | 1.51 | 1.51 | 1.51
Height | 1.155 | 1.155 | 1.155
WEIGHT (kg)
Curb weight min | 1,285 (1.8L Hybrid) | 1,290 (1.8L Hybrid) | 1,310 (1.8L Hybrid)
| 1,340 (2.0L Hybrid) | 1,370 (2.0L Hybrid) | 1,185 (1.6L MT West)
| 1,240 (1.2T MT) | 1,305 (1.2T MT) | 1,185 (1.6L CVT West)
| 1,255 (1.2T CVT) | 1,315 (1.2T CVT)
Curb weight max | 1,400 (1.8L Hybrid) | 1,430 (1.8L Hybrid) | 1,425 (1.8L Hybrid)
| 1,510 (2.0L Hybrid) | 1,560 (2.0L Hybrid) | 1,380 (1.6L MT West)
| 1,390 (1.2T MT) | 1,440 (1.2T MT) | 1,385 (1.6L CVT West)
| 1,410 (1.2T CVT) | 1,460 (1.2T CVT)
Gross weight | 1,820 (1.8L Hybrid) | 1,835 (1.8L Hybrid) | 1,835 (1.8L Hybrid)
| 1,910 (2.0L Hybrid) | 1,955 (2.0L Hybrid) | 1,815 (1.6L MT West)
| 1,820 (1.2T MT) | 1,850 (1.2T MT) | 1,830 (1.6L CVT West)
| 1,840 (1.2T CVT) | 1,870 (1.2T CVT)
Towing capacity unbraked | 450 | 450 | 450
Towing capacity braked | 750 (1.8L & 2.0L Hybrid) | 750 (1.8L & 2.0L Hybrid) | 750 (1.8L & 2.0L Hybrid)
| 1,300 (1.2T) | 1,300 (1.2T) | 1,300 (1.6L)